## Sheet1
Technical Data Sheet
Chad-SuperJel™ X Ink
SuperJel™ X Ink (Hybrid)
• Dye Base Permanent Gel Ink
• Excellent Water bleed resistance
• Fast Drying, no Smearing, Friction free writing Gel Ink
• Excellent Shelf Life
General Information
SuperJel™ X inks are extremly low viscosity and posses Dynamic Negative Viscosity Similar to water,
friction free smooth writing. This ink writes free of skipping and tracking. All SuperJel™ inks are suitable
for plastic and metal refills. All refills require grease follower and spring tips. These inks are competible
with Ni/Ag and SS tips. If you choose to adjust your gel pen tips for best writing and less penetration.
It can be achieved by maintaining ink laydown 50 - 60 mgs. for 0.5 mm tip, 55 - 70mgs for 0.6 mm tip
and 60 - 70 mgs for 0.7 mm and 1.0 mm tips per 100 meters.
Physical Data & Special Properties | [10 empty] | Ni/Ag and SS spring tips
Ink Description |  | Ref. Number | Color | Water Bleed resistance | Shelf Life |  | Document proof | Viscosity CPS @ 25° C |  | pH
[8 empty] | Viscosity at δ ~ 3 - 1,000 1/Sec. | Dynamic at Min Shear Rate
[5 empty] | Minimum | Maximum
1 | SuperJel™ X01 | 72061B | Black | Excellent | 3 Years | 6 Years | Yes | 24.0 - 178.0 | ­ 5 to ­ 30 | 6.0 ± 1.0 | 0.5 - 1
2 | SuperJel™ X02 | 72060B | Blue | Excellent | 3 Years | 6 Years | Yes | 20.0 - 145.0 | ­ 10 to ­ 30 | 4.0 ± 1.0 | 0.5 - 1
3 | SuperJel™ X03 |  | Red | [7 empty] | 0.5 - 1
4 | SuperJel™ X04 |  | Green | [7 empty] | 0.5 - 1
Qualified Tips Available From the Following Manufacturers
| Manufacturer |  | Ni / Ag tips
Premec SA Switzerland
Essem Tecnopinz PVT. Ltd. India
CRI India
IWI India
All inks are ASTM D-4236 and EN 71 Panel approved. The finished gel pen needs separate ASTM D-4236 approval. Information given herein is
based on our current knowledge & experience. In view of the many factors that may affect processing & application, these claims do not relieve
processors from the responsibility of carrying out their own tests and experiments. It is responsibility of those to whom we supply our products to
to ensure that any proprietary rights and existing laws and legislation are observed.
CHAD LABS CORPORATION ¦ 128 RESEARCH DRIVE MILFORD, CT 06460 USA ¦ email: info@chadlabs.com
www.chadlabs.com MADE IN USA #C061518

## Compatibility Report
Compatibility Report for ButterGel 38.xls
Run on 1/17/2012 10:07
The following features in this workbook are not supported by earlier versions of Excel. These features may be lost or degraded when opening this workbook in an earlier version of Excel or if you save this workbook in an earlier file format.
Minor loss of fidelity | # of occurrences | Version
Some cells or styles in this workbook contain formatting that is not supported by the selected file format. These formats will be converted to the closest format available. | 62 | Excel 97-2003